## Sheet1
Field Name | Description | units
STATION_NAME | Unique identifier of specific time and geographic location | AIMS use
LOCATION_NAME | Geographic location (long site name) | AIMS use
COLLECTION_START_DATE | Date and time sample was taken | dd-mon-yyyy hh:mm:ss
LATITUDE | Latitude of sample site | decimal degrees (WGS84)
LONGITUDE | Longitude of sample site | decimal degrees (WGS84)
ACOUSTIC_DEPTH | Total depth of water column from boat sounder | m
DEPTH_CODE | Unique depth identifier | AIMS use
SAMPLE_DEPTH | Depth (from surface) at which sample was taken | m
DOC | Dissolved organic carbon concentration by Shimadzu TOC-L analyser | µmol/L
NH4 | Ammonium concentration measured on segmented flow analyser | µmol/L
NH4_INSITU | Ammonium concentration analysis performed manually (OPA method) within 6 hours of sampling | µmol/L
NO2 | Nitrite concentration measured on segmented flow analyser | µmol/L
NO3 | Nitrate concentration measured on segmented flow analyser | µmol/L
TDN_PER | Total dissolved nitrogen concentration measured on segmented flow analyser following persulphate digestion | µmol/L
TDN_SHIM | Total dissolved nitrogen concentration measured using Shimadzu analyser (historic) | µmol/L
DIP | Dissolved inorganic phosphorus concentration measured on segmented flow analyser | µmol/L
TDP_PER | Total dissolved phosphorus concentration measured on segmented flow analyser following persulphate digestion | µmol/L
SI | Dissolved silica concentration measured on segmented flow analyser | µmol/L
POC | Particulate organic carbon concentration measured on Shimadzu TOC-L analyser with solid sample module | µmol/L
PN_SHIM | Particulate nitrogen concentration measured on Shimadzu TOC-L analyser with solid sample module | µmol/L
PP | Particulate phosphorus concentration measured by colourimetric analysis following persulphate digestion of filter | µmol/L
CHL | Chlorophyll a concentration measured by fluorescence with acidification following filtration and extraction | µg/L
PHAEO | Phaeophytin concentration measured by fluorescence with acidification following filtration and extraction | µg/L
SS | Total suspended solids concentration measured gravimetrically | mg/L
SAL | Salinity measured with salinometer | (unitless)
TEMP | Temperature measured with reversing thermometer | degrees Celcius
CDOM | Coloured Dissolved Organic Matter at 443nm measured by UV-visible absorption spectroscopy | Absorption Coefficient
DIC | Dissolved inorganic carbon measurement (which includes dissolved CO2, carbonate and bicarbonate ions) | µmol kg-1
TALK | Total alkalinity is the amount of chemical species in the seawater that can accept hydrogen ions | µmol kg-1
SECCHI_DEPTH | Secchi depth as a measurement of water clarity from the sea surface | m
SAMPLE_VALUE | concentration of specified analyte in specified unit
Instrumental detection limits
(µmol/L) | Analyte
<0.02 | Nitrate/nitrite (NO3+NO2)
<0.02 | Nitrite (NO2)
<0.06 | Ammonium (NH4)
<0.02 | Phosphate (PO4)
<0.06 | Silicate (Si)
<0.02 | Total dissolved nitrogen (TDN)
<0.02 | Total dissolved phosphorus (TDP)
Below detection limit data are shown as (e.g., <0.02). Recommend substituting these values with half the detection limit (e.g., 0.01) when analysing data. However, there are other ways users could choose to interpret below detection limit data.
Required citation and attribution text for data
DOI: | 10.25845/5c09b551f315b
Attribution text: | Data were collected as part of the Marine Monitoring Program – Inshore Water Quality, which is a collaboration between the Great Barrier Reef Marine Park Authority, AIMS, James Cook University, and the Cape York Water Monitoring Partnership.